## Sheet1
Value | Variable | Description
100 | SCALE1 | Main drawing scale factor (1:100)
50 | SCALE2 | Secondary scale factor for sections (1:50)
15 | SKEW | Bridge skew angle in degrees
100 | DATUM | Reference datum level (RL 100.000)
0 | TOPRL | Top road level reference
0 | LEFT | Leftmost chainage (bridge start)
100 | RIGHT | Rightmost chainage (bridge end)
10 | XINCR | Chainage increment for grid
5 | YINCR | Elevation increment for grid
11 | NOCH | Total number of chainages
3 | NSPAN | Number of spans in bridge
90 | LBRIDGE | Total length of bridge
0 | ABTL | Left abutment chainage
106.5 | RTL | Road top level (RL)
104 | SOFL | Soffit level (RL)
0.3 | KERBW | Width of kerb
0.2 | KERBD | Depth of kerb
7.5 | CCBR | Clear carriageway width
0.45 | SLBTHC | Deck slab thickness at center
0.35 | SLBTHE | Deck slab thickness at edge

## Sheet2
Chainage | RL | Description
0 | 102 | Cross-section at Ch 0
10 | 101.5 | Cross-section at Ch 10
20 | 101 | Cross-section at Ch 20
25 | 99.5 | Cross-section at Ch 25
30 | 97 | Cross-section at Ch 30
35 | 95.5 | Cross-section at Ch 35
40 | 94 | Cross-section at Ch 40
45 | 94.5 | Cross-section at Ch 45
50 | 95 | Cross-section at Ch 50
55 | 97 | Cross-section at Ch 55
60 | 99.5 | Cross-section at Ch 60
65 | 101 | Cross-section at Ch 65
70 | 101.5 | Cross-section at Ch 70
75 | 102 | Cross-section at Ch 75
80 | 102.5 | Cross-section at Ch 80
90 | 103 | Cross-section at Ch 90
100 | 103.5 | Cross-section at Ch 100