## Sheet1
| sheet | cell
Live load and positioning
Reaction at supports (ML, MT) by load class/lane count
Impact factors by class (AA/A/70R) and lane config
Braking force and transverse eccentricity
Load combinations to check (service/wind/dislodged span)
Seismic inputs
Zone factor, importance factor, R (response reduction), soil type
Horizontal seismic coefficient αh (if used directly)
Skew bridge parameters
Skew angle θ (15–55°)
Sheet rule to modify velocity/obstruction for θ (cell refs if available); otherwise specify rule to apply
Hydraulics (project-level choices)
Design return period for Q
Silt factor (Ksf) if not in sheet
Freeboard policy above HFL
Materials and detailing
Concrete grade per component (slab, pier, cap, footing, abutment)
Steel grade (Fe415/500/550/600)
Cover to reinforcement per member
Exposure class (for durability and cover)
Soil/geotech
SBC at foundation level (if project-specific)
φ (angle), γ (unit weight), c (cohesion)
Backfill properties for abutment/dirt wall (γ, φ, surcharge)
Geometry and superstructure
Carriageway width, footpath widths/kerbs
Number of lanes, wearing coat thickness
Bearing type/expansion joint assumptions (if applicable)
Anchorage (deck slab)
Anchor bar dia/spacing preference if not from sheet
Uplift/sliding checks to include (Y/N) beyond baseline
Estimation (BOQ)
Rate source (schedule/version) and tax handling
Lead/lift, formwork rate basis, wastage and lap allowances
Reinforcement fabrication allowance (%), binding wire %, cover block treatment
Concrete density for estimate (wet/dry), haulage assumptions
Wing/return/dirt walls
Whether to include in phase-1 estimate (Y/N)
Geometry standardization or per-sheet only
Reply with values or “use sheet: <file> <sheet> <cell(s)>” for each item. If you prefer, share defaults we should prefill for a specific baseline (Chittorgarh presentation standard, UIT/Kherwara formulas).